## Worksheet 1
Date | Aspect source*
7 June 1921 | Lerwick Observatory opened | OYB28 p. 24
1926 | – Benndorf electrograph (no. 108) installed. – Initially housed in a small wooden hut, oil stove heated. Collector rod passed through the NE corner of hut (p. 23). – Scale factor 0.78, determined against stretched wire with burning fuse and electroscope or electrometer (p. 24). – Instrument is “sluggish” in comparison with a Kelvin water dropper, especially when calm, although such circumstances unusual at the Lerwick site (p. 24). – Summary data available Jan to July (p. 25). | OYB26; OYB27 p. 24
6 to 24 July 1926 | – Hut inconveniently small and generated oil fumes so the Benndorf electrograph was moved to NW corner of office block (scale factor of new site 1.53). – New position 236 m from position of absolute determinations of reduction factor. | OYB26 p. 23 and p24; OYB27 p. 24
24 July 1926 | Benndorf instrument sent for overhaul (from 24 July to December). | OYB26 p. 23
1927 | Electrograph collector passed through a window in north wall, 1.9 m from corner of building. Collector is 4.76 m above the ground and protrudes 1.23 m from window. Consists of a copper spiral 5 cm long coated with radium salt. | OYB27 p24
1928 | – Mean reduction factor for the year 1.31, 3 % lower than for the mean of the 1927 factors, also found to vary slightly with wind direction. – Rise time to half-scale deflection is 69 s (from 140 tests during 1927); 10× slower than Eskdalemuir water dropper. – Leak tests show half the potential lost in 38.5 min (insulation is worse during August to October due to insects; excluding these gives a half time of 50 min). | OYB28 p. 27
26 June 1928 | Collector replaced after gale damage. | OYB28 p. 26
7 December 1928 | More rapid collectors installed. Time to half deflection 48 s (from 13 tests). | OYB28 p. 26
1929 | Tests on collector – time to half deflection 45 s. | OYB29 p. 24
1930 June | Tests on collector – time to half deflection 33 s. | OYB30 p. 24
16 August 1930 | Collector changed from the previous spiral of wire carrying radium sulfate, to a copper rod (5 cm by 0.5 cm, tapped at 2 BA) with polonium plated on the unthreaded end for 12 mm. (These were to be recoated periodically by the Government Chemist, with a fresh one fitted at the beginning of each quarter.) | OYB30 p. 23
September 1930 | Tests on new collector – time to half-scale deflection 4 s. | OYB30 p. 25
1941 December | Insulation had been poor for several days. Amber insulation cleaned with alcohol (10 December). Still bad, so sanded and painted with ether (12 December). Insulation good from then on. | Handwritten notebook from Lerwick, unnamed
2 January 1942 | Collector changed “after seal test”.
13 May 1942 | Corrosion evident in instrument. Resistance coils open circuit, sent for repair; quadrant electrometer working throughout
16 May 1942 | Acid spilled inside electrometer. Rubber amber lightly after sandpaper all metal parts. “Leak normal after reassembly.”
26 May 1942 | Leak high. Amber supporting acid pot treated with alcohol.
4 June 1942 | Battery renewed 15:50 GMT.
20 June 1942 | Seals test 09:34 GMT. Ribbon reversed. Restarted 10:15 GMT.
13 August 1942 | Platform supporting acid pot again loose. Dismantled. Platform secured then soldered to the screw heads already attached to the amber.
16–22 August 1942 | Leak high every day. Amber cleaned and sandpapered until satisfactory. | Handwritten notebook from Lerwick, unnamed
2 September 1942 | Leak high. Amber cleaned.
4 September 1942 | Leak high. Amber cleaned.
January 1953 | Collector blown away in a blizzard. New one dispatched within 24 h. Lost one ultimately recovered; bent but serviceable. | Nature 4466, 965 (1955)
1959 | Tests on new collectors show that they have 80 to 200 µCi. Fresh collectors have a half time of 4 to 6 s. This lengthened with operating time, probably due to weather damage. Regular replacement leads to half-times not exceeding 20 s. | OYB57 p. 14 OYB57 p. 15
22 to 24 October 1959 | Ion production rate from β ionisation measurements made at 5 cm over wet grass. Found to be about 10 ion pairs per cubic centimetre per second (cm−3 s−1). | Stewart (1960)
1 January 1961 | Brewer thermionic valve electrograph (Brewer, 1953; which had been running in parallel) fully replaced the Benndorf electrograph. | OYB61 p. 13
13 July 1961 | Brewer electrograph moved into new building. Boom projects 58 cm from NE wall of electrograph room, at 2.06 m above the ground, and 160 m from the absolute PG measurements site. | OYB61 p. 13
31 August 1962 | Collector boom and recorder moved from a temporary position in anemometer room. | R. A. Hamilton (unpublished)
January 1963 | Collector boom and recorder installed in the ozone extension.
1969 | Trials begin of air–Earth current apparatus. | Dawson (1978)
July 1978 | Monthly tabulated values of air–Earth current density begin. | Harrison and Nicoll (2008)
January 1979 to January 1980 | Overlapping period of air–Earth current measurements at Kew and Lerwick; median values in fair weather 1.2 and 2.5 pA m−2, respectively. | Harrison and Nicoll (2008)
1984 July | Last month of tabulated data of PG and air–Earth current density. | Harrison and Nicoll (2008)