## Worksheet 1
Year | Aspect | Source
1909 | Recording electrograph completed in October | Anonymous (1909)
1910 | Electrograph operating from July | Walker (1910)
| Atmospheric electricity equipment included a Kelvin water dropper (KWD), Benndorf radium collector | OYB22, p. 264
electrograph, two electrostatic voltmeters (serial numbers 1684 and 1685) and two Ebert devices
1911 | Water jet of the KWD breaks into drops at 0.3 m from the wall; Dolezalek electrometer | BMMY11,
| mounted on a slate slab, sensitivity 10.7 V mm−1 (January 1911). Zero varied with | Sect 2, p. 84
thermal expansion of wall (crack found by mason) (Walker, 1911).
1916 | Kelvin portable electrometer used in the observatory garden (60 m from the KWD), with a lighted | BMMY16,
fuse at 1 and 2 m
| Mean value “exceptionally high” from December–January–February–March | Sect 4, p. 80
Reduction factors (quarterly) are 5.49, 5.55, 5.70 and 5.38. Factor is greater in winter than summer;
thought to be due to deterioration of insulation in damp weather
1917 | The Feb 0a value was 628 V m−1, and 1a2a was 25 V m−1. These extremes seem likely to | BMMY17,
be associated with the weather.
| “The outstanding feature of 1917 was the prolonged cold in the early months … At Eskdalemuir, | Sect 4, p. 65
severe weather lasted well until April. The snow, which was as deep as 70 cm in places,
did not disappear until 18 April”
1928 | The KWD uses a double jet, i.e. with two portions issuing from holes either side of the nozzle | OYB28, p. 160
about 30 cm from the wall. It is supplied by a shallow insulated tank, generating a head of
water of about 1.6 m. The tank is filled three times daily, when zero marks are made on the chart.
Photographic record advances at 2 cm h−1, and the mean scale is from 3.03 to 3.11 V mm−1.
1930 | From 15 January (1530) to 23 January (2310), the PG was between 500 and 1350 V m−1, | OYB30, p. 159
associated with “calms or light airs”, giving a mean of 850 V m−1.
1936 | The KWD continued in use until 31 January. Reduction factors were found about six times per month. | OYB36, p. 163
1954 | Boom now projects through a small wooden door (was previously, from 1936, through the wall) | OYB61, p. 14
1957 | From October 1957 insulators for boom changed to polythene (from sulfur). | OYB61, p. 14
| Insulation tested about three times per week, generally very satisfactory. | OYB57, p. 17
| Only hours without precipitation are now considered in finding the mean values. The 0a d selection | OYB64, p. 17
criteria are unchanged, but mean daily values found should exclude hours with hydrometeors.
1959 | Valve electrometer (of the Brewer design) in use from April 1959, in addition to the mechanical | OYB61, p. 14
electrometer of the electrograph. The valve electrometer's voltage output was able to drive
a chart recorder, which “will eventually replace existing electrographs”.
1961 | Factor 8.21 on 1 to 16 February; 6.98 on 17 to 28 February; data table heading says | OYB61, p. 98
PG “reduced to open level surface”.
1962 | January 1962 data table heading says PG “close to the ground, over an open level surface” | OYB62, p. 96
1963 | Electrograph uses a quadrant electrometer, with a mirror reflecting light onto bromide | OYB63, p. 11
photographic paper. Scale value is 1.8 V mm−1 of scale, which, with an exposure factor of
about 8, gives 14 V m−1 mm−1 of scale. Collector protrudes 66 cm through
a wooden door, to be flush with the outer wall and at 4.8 m above the ground.
Leak tests are carried out about three times per week. For these, 120 V is applied to the boom and
5 % loss of the potential (i.e. 6 V) in 2 min is considered satisfactory.
1964 | Periods with fog now excluded from mean values; FW (Fair Weather) definition | OYB64, p. 17
excludes “low stratus” (below 100 m).
| Overlap between 0a and FW methods will continue until 1966. | OYB64, p. 18
| Polonium collector over pit at 1 m and stretched wire at 1 m have the same potential | OYB64, p. 14
to within experimental error.
1965 | 1 January valve voltmeter brought into service to replace the mechanical electrometer. | OYB65, p. 19
Range initially −1250 to +3500 V m−1, then (from 1 July) −350 to 1100 V m−1.
Output recorded on punched paper tape for later processing. If data logging equipment failed,
a pen recorder was brought in.*
| January–April: factor ∼ 2.2, May: factor 7.39 to 28th then 2.19, June: 2.19, July: factor 7.39 to 5th | OYB65,
| then 2.24, August 2.26; September 2.30; October 2.39; November 2.25; December 2.19. | Table 36
1968 | Factor 2.39 (annual average) | Summary sheets
1974 | Factor 2.54 (annual average) | Summary sheets
1979 | Factor 2.52 (annual average) | Summary sheets
1980 | December “Sensor defective” | Summary sheets
1981 | “Water in cable” 6–10 and 21–31 August, 1–17 September “Instrument damaged” 19 to 30 November | Summary sheets
values “Not Available”, 8 to 31 December values “Not Available”